## Sheet1
From Phone |  |  |  | From Device
Category | Information | Tag | Value | Category | Information | Tag | Value
Header |  | 0xB8D3 |  | Header |  | 0xFACE
| Length of Packet (# of Tags) |  | 0xXX |  | Length of Packet (# of Tags) |  | 0xXX
Status Requests |  | 0xFF |  | Data
| LED state |  | 0x3C |  | Temperature data | 0x6A | 0xXXXX
| Heating state |  | 0x57 | Heating State |  | 0x57
| Fluid actuation state |  | 0x8F |  | Heating to temp 1 |  | 0x31
| Temperature data |  | 0x6A |  | Heated to temp 1 |  | 0x33
| Full Status (All state values and data) |  | 0xA5 |  | Heating to temp 2 |  | 0x51
Heating Commands |  | 0x57 |  |  | Heated to temp 2 |  | 0x55
| Start/switch heating-- temp 1 |  | 0x33 |  | Heating to temp 3 |  | 0x62
| Start/switch heating-- temp 2 |  | 0x55 |  | Heated to temp 3 |  | 0x66
| Start/switch heating-- temp 3 |  | 0x66 |  | Heating to temp 4 |  | 0xF7
| Start/switch heating-- temp 4 |  | 0xFF |  | Heated to temp 4 |  | 0xFF
| Stop heating |  | 0x00 |  | Heating stopped |  | 0x00
LED Commands |  | 0x3C |  | LED state |  | 0x3C
| LEDs on |  | 0xFF |  | LEDs on |  | 0xFF
| LEDS off |  | 0x00 |  | LEDs off |  | 0x00
Fluids Commands |  | 0x8F |  | Fluid actuation state |  | 0x8F
| Start fluids actuation |  | 0xFF |  | Not yet actuated |  | 0x00
| Stop fluid actuation |  | 0x00 |  | Actating |  | 0x44
[5 empty] | Previously actuated |  | 0xFF
|  |  |  | Error Messages |  | 0xEE
[5 empty] | Temperature out of range |  | 0x11